## Sheet1
Parts | Cost | Total | site
ATmega8A 28-Pin 16MHz 8kb 8-bit AVR Microcontroller | (1-25) 2.25*1 | 2.25 | http://www.futurlec.com/Atmel/ATMEGA8A-PUpr.shtml
SPDT 5V 2A PCB Relay | (1-25) 0.70*7 | 4.9 | http://www.futurlec.com/Relays/HFD41-05pr.shtml
CRY16.000 - 16.000MHz Crystal | (1-25) .30*1 | 0.3 | http://www.futurlec.com/Crystals/CRY16000pr.shtml
outlets | 0.82*7 | 5.74 | http://www.amazon.com/Leviton-5320-ECP-Receptacle-Residential-Grounding/dp/B002YEW9VS/ref=sr_1_4?s=lamps-light&ie=UTF8&qid=1356732742&sr=1-4&keywords=single+outlet
msgeq7 | 4.95*1 | 4.95 | https://www.sparkfun.com/products/10468?
5v 1amp voltage regulator | (1-25) 0.25*1 | 0.25 | http://www.futurlec.com/Linear/7805Tpr.shtml
1N4001 50V 1A General Purpose Diode | (1-25) .20*4 | 0.8 | http://www.futurlec.com/Diodes/1N4001pr.shtml
24 Pin Narrow IC Socket | (1-25) 0.16*1 | 0.16 | http://www.futurlec.com/Sockets/ICS28Npr.shtml
22pF 50V Ceramic Capacitor | (1-25) 0.05*2 | 0.1 | http://www.futurlec.com/Capacitors/C022PCpr.shtml
0.33uF 100V Mylar Capacitor | (1-25) 0.12*1 | 0.12 | http://www.futurlec.com/Capacitors/C330UMpr.shtml
Basic SPST Red Rocker Switch | (1-25) 0.5*1 | 0.5 | http://www.futurlec.com/SwRocker.shtml
0.1uF 50V Ceramic Capacitors | (1-25) .10*3 | 0.3 | http://www.futurlec.com/Capacitors/C100UCpr.shtml
wires |  | 5
box |  | 10
pcb |  | 3 | http://www.futurlec.com/Protoboards.shtml
transformer |  | 0
capacitors for power supply |  | 0.1
capacitors for power supply |  | 0.1
22k and 100k x2 resistors | .10*3 | 0.3 | http://www.futurlec.com/Res14W.shtml
33pF 50V Ceramic Capacitor msgeq7 | (1-25) 0.05*1 | 0.05 | http://www.futurlec.com/Capacitors/C033PCpr.shtml
0.01uF 50V Ceramic Capacitors msgeq7 | (1-25) .05*1 | 0.05 | http://www.futurlec.com/Capacitors/C010UCpr.shtml
5v power supply |  | 3.99 | http://www.amazon.com/Replacement-Monitor-Adapter-Power-Supply/dp/B0023Y9EQC/ref=sr_1_4?s=electronics&ie=UTF8&qid=1356746415&sr=1-4&keywords=12v+dc+power+supply
shipping |  | 10
| total c1 - c30: | 52.96